Digital / Power Regulation
5V to 3.3V Buck Regulator
5V
VUSB
3V3
VCC
LMZ10501
TUSB3410
MSP430F2232
USB
DATA
(Custom Protocol)
16-Bit Microcontroller
USB-Serial Bridge
Analog / RF
5V
VUSB
3V3
VCC
TX Antenna
RX Antenna
PLL with VCO
2x
LP211
CD74HC4046A
Z-Matching
DATA
(Custom Protocol)
Level shifters
TS5A3166
Analog Switches for
Mod / Demod Control