Digital / Power Regulation
5V to 3.3V Buck Regulator
5V
VUSB
3V3
VCC
LMZ10501
TUSB3410
MSP430F2232
USB
DATA
(Custom Protocol)
16-Bit Microcontroller
USB-Serial Bridge
Analog / lRF
5V
VUSB
TX / RX Antenna
NPN
Amplifier
NPN
Amplifier
Z-Matching
TX DATA
LP211
RX DATA
Analog Switches for
Mod / Demod Control
Level shifters
TS5A3166
CD74HC4046A
PLL with VCO