Digital / Power Regulation
5V to 3.3V Buck Regulator
5V
VUSB
3V3
VCC
LMZ10501
TUSB3410
MSP430F2232
USB
TX/RX DATA
(Custom Protocol)
16-Bit Microcontroller
USB-Serial Bridge
Analog / RF
5V
VUSB
3V3
VCC
Antenna
NPN
Amplifier
TS5A4597
433MHz
Oscillator
TX DATA
Z-Matching
RX DATA
LP211
OPA211
[SRR]
TS5A4597
Bandpass Filter
Analog Switches for
Mod / Demod Control
Bit Slicer /
Envelope Detector